## Multiply_interface
Comment | Description | Designator | Footprint | LibRef | Quantity
TAJC476M016RNJ | 47uF 16V ±20% 500mΩ 2312 SMD Tantalum Capacitor | C1, C6, C12 | FP-TAJC-MFG | CMP-04424-000193-1 | 3
C0805C224K5RACTU | 0.1uF, [NoValue] | C2, C3, C4, C5, C7, C8 | KEMET_C0805C-DN_IPC_B | C0805C224K5RACTU | 6
0.1мк |  | C9, C10 | KEMET_C0805C-DN_IPC_A | C0805 | 2
1мк |  | C11 | KEMET_C0805C-DN_MFG | C0805 | 1
1N4148W-TP | DIODE GEN PURP 100V 150MA SOD123 | D1, D2, D15, D20 | FP-SOD-123-IPC_A | CMP-2000-04993-2 | 4
BAT54С |  | D3 | On_Semiconductor_318-08_IPC_B | BAT54ALT1G | 1
MMBZ12VALT1G | 40 W Peak Power Zener Transient Voltage Suppressor, Dual Common Anode Zeners for ESD Protection, 3-Pin SOT-23, Pb-Free, Tape and Reel | D4 | ONSC-SOT-23-3-318-08_V | CMP-1061-00649-1 | 1
ESD5Z3.3T1G | Transient Voltage Suppressor, Micro-Packaged Diode for ESD Protection, 2-Pin SOD-523, Pb-Free, Tape and Reel | D5, D6, D16, D21 | ONSC-SOD-523-2-502-01_V | CMP-1063-00098-1 | 4
Diode 1N4148 | High Conductance Fast Diode | D7 | 1N4148WT7 | Diode 1N4148 | 1
BAT54ALT1G |  | D8 | On_Semiconductor_318-08_IPC_B | BAT54ALT1G | 1
150080SS75000 |  | D9, D18 | Wurth_Electronics_0_MFG | 150080SS75000 | 2
150080SS75000 |  | D10 | LED_GREEN | 150080SS75000 | 1
Diode 1N4148 | High Conductance Fast Diode | D11, D12, D13, D17, D19, D23, D24, D25, D26 | SOD2513X120N | Diode 1N4148 | 9
BZV55-C5V1,115 | DIODE ZENER 5.1V 500MW LLDS | D22 | FP-SOD80C-MFG | CMP-14400-000027-1 | 1
691103110003 | WR-TBL Series 1031 Horizontal Entry Modular, Through Hole, pitch 3.5mm, 3p | J1, J2, J3, J6, J8, J9 | 691103110003 | 691103110003 | 6
61300811821 | WR-PHD Socket Header, THT, Vertical, pitch 2.54mm, 1 Row, 8P | J4 | 61300811821 | 61300811821 | 1
SWR25X-NRTC-S06-ST-BA |  | J5 | Sullins_SWR25X-NRTC-S06-ST-BA_MFG | SWR25X-NRTC-S06-ST-BA | 1
TQ2SA-L2-5V-Z | RELAY TELECOM DPDT 2A 5VDC | K1, K2, K3 | FP-TQ2SA-L2-5V-Z-MFG | CMP-05607-000158-1 | 3
61300811121 | THT Vertical Pin Header WR-PHD, Pitch 2.54 mm, Single Row, 8 pins | P1 | 61300811121 | CMP-1502-01076-1 | 1
BC847C | NPN Silicon AF Transistor, 45 V VCEO, 100 mA IC, SOT23, Reel, Green | Q1, Q2, Q3, Q4, Q5, Q6, Q7, Q8 | SOT23-3_ONS-M | BC847C | 8
100K | RES 20K OHM 1% 1/10W 0603 | R1, R2, R6, R7, R23, R29, R30, R32, R33, R36, R37 | FP-RC0603-0_55-MFG | CMP-2000-06932-2 | 11 | 200
470 | RES 20K OHM 1% 1/10W 0603 | R3 | FP-RC0603-0_55-MFG | CMP-2000-06932-2 | 1 | 200
10K | RES 20K OHM 1% 1/10W 0603 | R4, R5, R16, R20, R21, R25, R26, R27, R28, R34, R35 | FP-RC0603-0_55-MFG | CMP-2000-06932-2 | 11 | 300
1M | RES 20K OHM 1% 1/10W 0603 | R8, R9, R22 | FP-RC0603-0_55-MFG | CMP-2000-06932-2 | 3 | 200
620K | RES 20K OHM 1% 1/10W 0603 | R10, R11 | FP-RC0603-0_55-IPC_A | CMP-2000-06932-2 | 2 | 200
100K | RES 20K OHM 1% 1/10W 0603 | R12, R13 | FP-RC0603-0_55-IPC_A | CMP-2000-06932-2 | 2 | 100
30K | RES 20K OHM 1% 1/10W 0603 | R14 | FP-RC0603-0_55-MFG | CMP-2000-06932-2 | 1 | 200
1K5 | RES 20K OHM 1% 1/10W 0603 | R15 | FP-RC0603-0_55-MFG | CMP-2000-06932-2 | 1 | 100
1K | RES 20K OHM 1% 1/10W 0603 | R17, R31 | FP-RC0603-0_55-MFG | CMP-2000-06932-2 | 2 | 200
200 | RES 20K OHM 1% 1/10W 0603 | R18, R19 | FP-RC0603-0_55-MFG | CMP-2000-06932-2 | 2 | 100
100 | RES 20K OHM 1% 1/10W 0603 | R24 | FP-RC0603-0_55-MFG | CMP-2000-06932-2 | 1 | 200
STM32L031K6T6 | No Description Available | U1 | LQFP32_7X7X1P4 | STM32L031K6T6 | 1
LP2951CM-3.0/NOPB | Series of Adjustable Micropower Voltage Regulators, 8-pin Narrow SOIC, Pb-Free | U2 | SOIC127P600X175-8N | LP2951CM-3.0/NOPB | 1 | 2
IRF9362 |  | U3 | SOIC127P600X175-8N | IRF9362 | 1
BC847 |  | VT1 | SOT23-3_ONS-L | BCP54 | 1 | 30